## Incinerator
Project Name | Minor rehabilitation, including solarization of health facilities and nutrition centers
Clint | Releif International - Sudan
Location | Sudan - ND - Almalha - Alhara HF rehabilitation
Section /Bolck | (A) Medical wast Incinrator | Bill No ( 2 )
Items | Work Discriptions | Unit | Quantites | Estimated unit price SDG | Estimated Total price SDG
A | Sup structure work
A1 | Excavation Ashpit 90 cm Diameter and 2 meters depth to drup two iron barrils 200l iter capacity , all as per supervisor approval ,the price includs removing all excavtated soil to the public area | job | 3 |  | 0
Sup structure work Tota cost to summary |  |  |  |  | 0
B | wall works
B1 | supply and build one red brick wall in 40 cm high using 1:6 (cement: sand) mortar around the incenrator top barril the rate includs 3 cm plastaring work all as per supervisor instructions .the price include lintel &Equipment and tools. | m2 | 6 |  | 0
Total Costof wall works to Summary |  |  |  |  | 0
c | Metalic and Steel/ Iron works
C1 | Supply and fabricating Medical incinerator using 3 iron barrils200 liters capacity welded to gather with smoker using iron sheet tope 25cm diameters and 6m meters high with fixing properly , window size 40*40 cm with peck hand and hinges , the first barrel includes steel mesh welded properly , the rate includes drooping 2iron barrels to the ash pit . | No. | 3 |  | 0
C2 | Supply and fabricating 200 cm high , 16 meters length safety Metallic fence to the medical Incinerator using iron pipe 4*8 cm for vertical post every 130 cm fixed with concert, the anchor length not less than 30 cm and 1.5 inch iron angle for Horizontal post every 100 cm , using iron mesh 100*200* (expanded panels ) the price includes painting and 90*200 cm Metalic door ( using 3*6 cm iron pipes and iron mesh) properly withe all accessories . | ml | 16 |  | 0
C3 | Supply and fabricating sign post 120 cm *100 cm iClouds Relief International and Donor Logo ,All as per supervisor approval | No. | 1 |  | 0
cost of Metallic works to summary (SDG) |  |  |  |  | 0
Incinerator Total cost summary (SDG) |  |  |  |  | 0
0

## Waiting Shelter
Project Name | Minor rehabilitation, including solarization of health facilities and nutrition centers
Clint | Releif International - Sudan
Location | Sudan - ND - Almalha - Alhara HF rehabilitation
Section /Bolck | Wating shelter 6*4 | Bill No (4 )
Items | Work Discriptions | Unit | Quantites | Estimated unit price SDG | Estimated Total price SDG
A | Demolishing and excavation works
A2 | Excavate trunsh for strip foundation 500 *500 mm as per drawings &engineer instructions, including removal of excavated matterials to approval location by local authorities | m3 | 5 |  | 0
A3 | supply and fiiling well sellcted soil under plain concet , typ fo matrials must be approved by supervisor | m3 | 6 |  | 0
Total carried to summary |  |  |  |  | 0
B | Masonary & Brick work
B2 | provid and construct 2 red brick walls 750 mm high using first class of ordinary red brick in 1:6 cement &sand mortar mix as specified properly and the supervisor instructions | ml | 20 |  | 0
B3 | provid and construct one red brick walls using first class of ordinary red brick in 1:6 cement &sand mortar mix as specified properly to wall of rooms and parabet wall , with curing al as per drawing and RI suoervisor instruction and approvals , | m2 | 20 |  | 0
Total carried to summary |  |  |  |  | 0
D | FINSHING WORKS
D1 | supply & plastering work in 1:6 ( cement : sand) mortar to the internal & external walls of the rooms . the price include Equipment and tools. All as per RI supervisor instructions , | m2 | 40 |  | 0
D2 | providing and apply painting to internal walls of the rooms using first class of pomastic( almohandis or equivalent) the price incloud tools and equipment and surface cleanning and prepartion all as per supervisor instructions , | m2 | 40 |  | 0
Total carried to summary |  |  |  |  | 0
E | Metals works;
E1 | providing and installation iron pipes 75mm and 1mm thickness and 6 meters length for collumns of the shelter | No | 8 |  | 0
| providing and installation iron pipes 30*60 *1mm and 1mm thickness and 6 meters length to the horizontal post of the shelter | No | 6 |  | 0
E2 | providing and installation corrgated sheet zinc 0 .35mm tickness to the roof and side elevation of waiting shelter , the price including all accessories heat isolation sheet (polystrain 3cm thickness ) ,iron pipes 4*8cm At 1200 mm c/c bw , bolts . all as per RI supervisor approval | m2 | 44 |  | 0
Total carried to summary |  |  |  |  | 0
SUMMARY OF PRICES
Items | Work Discriptions |  | Total price SDG |  | Toata usd
A | Demolishing , excavation And filing works |  | 0 |  | 0
B | Masonary & Brick work |  | 0 |  | 0
D | Finshing works , Plastering & painting,ceramic , |  | 0 |  | 0
E | Metals works; |  | 0 |  | 0
Total summary (SDG/Sudan)/usd |  |  | 0 |  | 0

## Solar
Project Name | Construction of Secondry Health Facility
Clint | Releif International - Sudan
Location | Sudan - ND - Almalha - Alhara HF rehabilitation
Bolck (H ) | Solar system | Bill No ( 5 )
Items | Work Discriptions | Unit | Quantites | Estimated unit price SDG | Estimated Total price SDG
1 | Solar Photovoltaic Panels Cell technology: monocrystalline power Output: 550 W · Max Power tolerance: 0/+5% · Maximum System Voltage: 42 7 V · Max Power Current: 8.83 A · Module efficiency | Pcs | 4 |  | 0
2 | Off-Grid & On-Grid Hybrid Inverter Intelligent load · management · Supports both Lead Acid & Lithium-ion · Max. Efficiency: 95.8% · Battery Capacity: 200 Ah | Pcs | 2 |  | 0
3 | Solar panels cooper Wire 6mm | Meter | 40 |  | 0
4 | Protection Tools (DC circuit breker ) | Pcs | 1 |  | 0
5 | Protection Tools (AC circuit breker ) | Pcs | 1 |  | 0
6 | Protection Tools box(Tabloon) | Pcs | 1 |  | 0
7 | Solar panel mounting system using iron pipes | lumpsum | 1 |  | 0
8 | Manual Transfer Switch (MTS) | Pcs | 1 |  | 0
9 | Tasting and commissioning (labour cost ) | job | 1 |  | 0
10 | Inverter · Transformerless, multi-string · Max. DC Power: 3200 W Max. efficiency: 97% · Protection: IP65 | pec | 1 |  | 0
Fencing work Total cost to summary |  |  |  |  | 0
1260 w