## BOQ
UNHCR - SUDAN COUNTRY OFFICE
Annex A - Bill of Quantity (BoQ)
RFP/HCR/ROK/2021/031 - for CoR Construction and Renovation Works
Section A - Complete Construction of the Interview Office
Section B - The Rehabilitation of the Existing RCS Building
Section C - Finishing the Second Floor of the RSD Building
LOCATION: EL EMTIDAD - KHARTOUM SOUTH, KHARTOUM STATE
The specified job are all provisional, including provision of materials and workmanship, providing water and electricity for the implementation and all other requirements to implement the job perfectly. The bidder must visit the site prior to submission of bid documents. The cost of this item should be included /imbedded in the other items.
Section A - Complete Construction of the Interview Office
No. | DESCRIPTION | UNIT | QTY | UNIT PRICE (USD) | TOTAL AMOUNT (USD)
1 | MOBILIZATION
1. 1 | Mobilization of labor, mobile workshop to be used for fixing maintaining and repairing of any kind of work such as steel, carpentry ...etc. | JOB | 1
2 | SITE CLEARANCE
2. 1 | Demolish of existing buildings to ground completely, remove waste and debris away from the site. | JOB | 1
2. 2 | Provide and fix safety instruction, signs around new construction site along with needed hazard and protection fencing/tapes | JOB | 1
2. 3 | Clearing the site after completing the whole Job and before handover. | JOB | 1
NEW BLOCKS: INTERVIEWS AREA
3 | EXCAVATION
Excavation quantities are based on the assumption that rock layers are found at a depth 2.0 meter from natural ground level.
3. 1 | setting out | JOB | 1
3. 2 | Excavation of footing | M³ | 150
3. 3 | supply and fill compacted replacement selected material for footings | M³ | 112
4 | REINFORCED CONCRETE
Reinforced concrete, using Ordinary Portland Cement, Rate include all necessary formwork, reinforcement steel, construction joints, additives, etc. in accordance with standard specifications and drawings, The contractor should provide for approval concrete mixes to fulfill the following requirements : Concrete for Footings, columns, Slabs 350KG/M³, Each mix design should be supported by approved certificate satisfying the above mentioned strengths.
4. 1 | Supply & cast Plain concrete mix (1:3:6) under foundation 10 cm thick | M³ | 7.5
4. 2 | Supply and cast reinforced concrete mix (↑350) for footing (as with attached drawings)(using conc. pump) | M³ | 37.5
4. 3 | Supply and cast reinforced concrete mix (↑350) for short columns (as with attached drawings) (using conc. pump) | M³ | 3.5
4. 4 | Ditto but for grid beams | M³ | 17
4. 5 | Ditto but for columns | M³ | 7
4. 6 | Ditto but for roof slab | M³ | 34
4. 8 | Ditto but for Beams, Drop beams | M³ | 6
4. 10 | Supply and cast 20cm thick reinforced concrete mix (↑350) main entrance ramps. Reinforced by steel bars 12mm dia. each 20cm for both directiosn.Work includes sub grade leveling , compacting, and forming ramp bed with compacted selected material to the required level | M3 | 3.5
4. 12 | Bituminous coating, two coats, cold applied, for short columns up to G.L | LS | 1
4. 14 | Supply and backfill Compacted selected material filling in line with normal standards and under the supervision of the supervisor engineer | M³ | 100
5 | MASONRY
high quality red bricks with 1:5 mortal C/S width of 20cm, all the bricks shall be thoroughly soaked in water before use till bubbles cease to come up, brick shall be laid in cement mortar not exceed 10mm nor not less than 6mm
5. 1 | supply materials to build red brick walls and stair case, rate to includes material and all related works | M² | 330
5. 2 | Ditto but for roof parapet. | M² | 60
5. 3 | Plaster, cement/sand (1:6) mix for interior walls, rate to includes materials, labor and all related works | M² | 315
5. 4 | Ditto but for exterior walls | M² | 200
5. 5 | Ditto but for ceiling. | M² | 160
5. 6 | Supply and Apply quick drying prime (Suitable for interior walls) two coats to make the surface of walls adhesive to receive new paint. Contract should submit the product description prior to purchase of paint. | M² | 310
5. 7 | Supply and Apply quick drying washable paint (suitable for interior walls) 2 layers of paint (selected colors) Semi gloss finish. Contract should submit the product description prior to purchase of paint. | M² | 310
5. 8 | Supply and Apply paint (suitable for interior roofs) 2layers of paint (white color) Semi gloss finish. Contract should submit the product description prior to purchase of paint. | M² | 160
5. 9 | Supply and Apply quick drying prime (Suitable for exterior walls) 2 coats to make the surface of walls adhesive to receive new paint. Contract should submit the product description prior to purchase of paint. | M² | 200
5. 10 | Supply and Apply paint (suitable for exterior walls, weather shield) 2 layers of paint (selected colors) Contract should submit the product description prior to purchase of paint. | M² | 200
6 | TOILETS
6. 1 | Supply materials, prepare/lay internal water network for new toilets, using PPR pipes ½'' high quality Cold/Hot, and drainage/sewage pipes using PVC pipes 2&4'', rate includes all related work | LS | 3
6. 2 | Supply materials, prepare internal power network, using high quality wires for new toilets, points: water heater, mirror,exaust fan, light, switches, rate includes all related materials and works | LS | 3
6. 3 | Supply materials and apply damp insulation for walls and floors (using damp proof approved materials) rate includes all related materials and works | M² | 10
6. 4 | Supply and install new wall tiles 20X50cm /or approved size, with C/S mortar 1:6 to toilets height of wall, rate includes preparation of wall/removing old tiles and all related works | M² | 100
6. 5 | Supply and install floor tiles 20X20 /or approved size, design to match wall tiles, with C/S mortar 1:8, for toilets, rate includes preparation all related works | M² | 16
6. 6 | Supply and install high quality hand wash basin, flat back white glazed vitreous china wash basin with stand, includes center tap ,with C.I. enamel painted brackets, as directed by the engineer. | LS | 4
6. 7 | Supply and install high quality English seat, with water hose, as directed by the engineer, rate includes all water connections | LS | 2
6. 8 | Supply and install high quality English seat, with water hose including all accessories needed for the disabled perons as per normal standards and procedures nas as directed by the engineer, rate includes all water connections. Contractor should submit the design and equiment for approva before implementation | LS | 1
6. 9 | Supply, fix wall mirror in toilets of approved type | No. | 4
7 | FLOORS WORK
7. 1 | Supply and installation of new floor Porcelain tiles 60X60 cm /or approved size, white/or selected color of high quality, with C/S mortar 1:6 mix, rate includes preparation of floors and all related works. | M² | 150
7. 2 | Ditto but for skirting | M² | 12
8 | DOORS & WINDOWS
8. 1 | Supply and fix 120X220 cm size solid steel door; including frame, price to include frame and door, fixing with hinges, locking system etc. Contractor should submit the product description/sample prior to purchase for approval | No. | 5
8. 2 | Supply and fix 100X220 cm size solid steel door; including frame, price to include frame and door, fixing with hinges, locking system etc. Contractor should submit the product description/sample prior to purchase for approval | No. | 4
8. 3 | Supply and fix 80X220 cm size solid aluminum door; including frame, price to include frame and door, fixing with hinges, locking system etc. Contractor should submit the product description/sample prior to purchase for approval | No. | 4
8. 4 | Supply and fix 100X220 cm size solid aluminum door for the toilet of disabled persons; including frame, price to include frame and door, fixing with hinges, locking system etc. Contractor should submit the product description/sample prior to purchase for approval | No. | 1
8. 5 | Supply and fix Aluminum windows, High quality, price to include frame, fixing with hinges, locking system, mosquito net, etc. Contractor should submit the product description/sample prior to purchase for approval | M² | 16.5
9 | STEEL GRILLS
Rate shall include for supplying 2X4cm rectangle heavy steel, labor, cutting, fixing, welding , drilling, riveting, …..etc. and 2 coat of anti-rust red oxide or any approved paint and final coat of paint before delivery of steel work
9.1 | Supply and Fix vertical horizontally steel grills 2X4 cm to external and internal windows (ALL) | JOB | 1
10 | STAIR CASE
10. 1 | supply materials and cast stair, 3 flights, using Ordinary Portland Cement, including all necessary formwork, reinforcement (for 1 story only) | LS | 1
10. 2 | Supply materials and Plaster stair side body, includes sills, smooth plaster with C/S (1:6) rate includes materials, labor and all related works | LS | 1
10. 3 | supply materials and fabricate steel handrail for stair case, frame and grid made of Wrought iron, standard height, fixed to stair body, complete job with anti rust paint and final paint | ML | 9
10. 4 | Supply and installation of new stair step marble step include step 30cm and rise 15cm , white/or selected color design of high quality, with C/S mortar 1:6 mix, rate includes preparation and all related works. | No. | 21
10. 5 | Supply and installation of new stair landing marble , white/or selected color design of high quality, with C/S mortar 1:6 mix, rate includes preparation and all related works. | M² | 3
10. 6 | supply materials and cast 3 METER bridge link,conecting between exist and new buildings, using Ordinary Portland Cement and steel, including all necessary formwork, reinforcement (for 3 meter horizontally only) | LS | 1
10. 7 | supply materials and cast Entrance steps, using Ordinary Portland Cement, including all necessary formwork, reinforcement | LS | 2
11 | ROOFING TREATMENT
Rates include labor, materials, and all related works, the roof will be tested by water before receiving acceptance
11. 1 | Supply materials and apply roof leaking proofing using damp roof liquid bitumen material, Thickness 3mm and installed by applying 3 layers by brush , after cleaning the roof from dust and organic objects | JOB | 1
11. 2 | Supply materials and cast leaking proofing roof top cover using cement, sand and needed materials for proofing Thickness 100 -150mm according to water drainage directions, 150-160mm in middle of roof, cleaning the roof from dust and organic objects. | JOB | 1
11. 3 | supply materials and fix rain water drainage pipes (from sides) of building using 4' PVC pipes | JOB | 1
12 | ELECTRICAL SUPPLY & EQUIPMENT'S
12. 1 | wiring of new structures with internal pipes for electrical fittings, power points 13A, ceiling/wall lights, ceiling fans wires and light switches using 2.5mm wire approved quality, includes the cost of wires, ducts, power points, switches, labor and connection to main distribution board | LS | 1
12. 2 | wiring of new structures with internal pipes, for A/C units, wiring with 4mm wires of approved high quality and power point for AC connect , price includes the cost of wires, pipes, switches , labor and connection to main distribution board. | LS | 1
12. 3 | supply and installation of LED lamp, 4 feet of approved quality (preferred Philips) ceiling type, rate to include wires, switches and labor | No. | 18
12. 4 | supply and installation of LED lamp, 20watt circular type, of approved quality (preferred Philips) ceiling type, rate to include wires, switches and labor | No. | 16
12. 5 | supply and installation of 13A socket of approved type | No. | 22
12. 6 | supply and installation of 60A socket AC type of approved type | No. | 6
12. 7 | supply and installation of ceiling fan (preferred brand KDK or ORIENT), rate includes wires, switches and related works | No. | 9
12. 8 | supply and installation of exhaust fan 30 cm for toilets of approved type, rate to include all related works | No. | 4
12. 9 | supply and installation of smoke detectors ceiling type (preferred battery powered) | No. | 6
12. 10 | Supply and installation of new Main distribution board with main switch, 3 phase of approved type, with complete set of fuses and connection to main power lines, rate includes all related materials, works Contract Must submit the product description/sample prior to purchase | LS | 1
13 | HAVC
Rate include for supplying, fixing, installation units of approved quality, wiring, power points and switches …..etc.
13. 1 | Supply and installation of Air condition 18.000 BTU split type (preferred LG Inverter) rate includes all connections, wires complete Contract Must submit the product description/sample prior to purchase | No. | 4
13. 2 | Supply and installation of Air condition 24.000 BTU split type (preferred LG Inverter) rate includes all connections, wires complete Contract Must submit the product description/sample prior to purchase | No. | 2
14 | WALL FENCE
14.1 | Supply materials and fabricate 3.50X2.20 METER size new sliding steel door, with pedestrian 1.00 Meter door, locally made, using heavy steel for door and frame as in attached design, price to includes fixing, locking system, paint, etc. | No. | 1
15 | STEEL WORK/SHADES
15.1 | supply materials and fabricate waiting shade 15.00 x 12.00 Meter, frame rectangular pipes 5x10cm, 4x8cm for grids, 3" GI pipe for poles (3 meter H) frame, roof of CGI 26 gauge on top with zero leakage, water level 10% to the outer area, complete job with anti rust paint and final paint | LS | 1
15.2 | Supply materials and fix insulation layer (5cm wool) to roof from inside (for waiting area) fix to roof by nails and roof rectangular steel pipe. | LS | 1
16 | FRESH WATER
16. 1 | Provide materials and dig, lay & extend 3/4 , 1/2inch PPR fresh water pipe line to serve all new/exist toilets and kitchens from tanks line, with all required fittings, taps & valves complete job. The rate includes provision of pipes and all needs/ requirements to implement the job properly. | LS | 1
16. 2 | Supply and installation of 2000 liters (HDPE) water tank on sand bed at roof, complete job with base and connections | No. | 1
16. 3 | supply and installation of automatic water pump 1HP complete with wiring and water connections | No. | 1
17 | WASTE WATER/DRAINGE
17. 1 | Supply & install 2” & 4 "U.P.V.C return/waste pipes, as appropriate, for all sanitary fittings up to soak away main line, with bobbins, nails etc., include all branches, elbows, bends, tees, plugs, union, clips, etc. including making holes in walls& floors & cutting trenches in any soil or through concrete or masonry, as per specifications. Rate to include all required materials. | LS | 1
17. 2 | Supply & Build 45x45 cm manholes line throw all toilets to septic tank, build from bricks and cement mortar and concrete benches, smooth with 1:3 cement to sand paste, cover with good quality cast-iron manhole cover, to the satisfaction of the Engineer. Rate to include all needed work and materials to connect to network perfectly. | LS | 1
17. 3 | Ditto but gully- traps 30X30 cm | LS | 1
18 | UNSEEN
unseen works
18.1 | Miscellaneous (2.5%) | LS | 1
SUB TOTAL - SECTION A |  |  |  |  | 0
Section B - The Rehabilitation of the Existing RCS Building
No. | DESCRIPTION | UNIT | QTY | UNIT PRICE (USD) | TOTAL PRICE (USD)
1 | MOBILIZATION
1. 1 | Mobilization of labor, mobile workshop to be used for fixing maintaining and repairing of any kind of work such as steel, carpentry ...etc. | Job | 1
2 | SITE CLEARANCE
The contractor shall exercise due care to avoid damages to existing structure and facilities
2. 1 | Dissemble of fittings where works required, and re-fix fittings after works complete | Job | 1
2. 2 | Clearing the site after completing the whole Job and before handover. | Job | 1
3 | RENOVATION WORKS: OFFICES / TOILETS (GRD & 1ST FLR)
TOILETS
3. 1 | Supply materials, prepare/lay internal water network for new toilets, using PPR pipes ½'' high quality Cold/Hot, and drainage/sewage pipes using PVC pipes 2&4'', rate includes all related work | LS | 8
3. 2 | Supply materials, prepare internal power network, using high quality wires for new toilets, points: water heater, mirror,exaust fan, light, switches, rate includes all related materials and works | LS | 8
3. 3 | Supply materials and apply damp insulation for walls and floors (using damp proof approved materials) rate includes all related materials and works | M² | 40
3. 4 | Supply and install new wall tiles 20X50cm /or approved size, with C/S mortar 1:6 to toilets height of wall, rate includes preparation of wall/removing old tiles and all related works | M² | 240
3. 5 | Supply and install floor tiles 20X20 /or approved size, design to match wall tiles, with C/S mortar 1:8, for toilets, rate includes preparation all related works | M² | 52
3. 6 | Supply and install high quality hand wash basin, flat back white glazed vitreous china wash basin with stand, includes center tap ,with C.I. enamel painted brackets, as directed by the engineer. | LS | 10
3. 7 | Supply and install high quality English seat, with water hose, as directed by the engineer, rate includes all water connections | LS | 8
3. 8 | Supply, fix wall mirror in toilets of approved type | No. | 6
KITCHENS
3. 9 | supply materials, prepare/lay internal water network for new kitchens, using PPR pipes ½'' high quality Cold/Hot, and drainage/sewage pipes using PVC pipes 2'' , rate includes all related work | LS | 1
3. 10 | wiring of structure with internal power network, using high quality wires, for points: water heater, mirror,exaust fan, light, switches, price includes the cost of wires, ducts, power points, switches, labor and connection to main distribution board | LS | 1
3. 11 | supply and install new wall tiles 20X50cm /or approved size, with C/S mortar 1:6 to kitchen height of wall, rate to include all related works | M² | 42
3. 12 | Supply and installation of High quality MDF kitchen cabinets (Upper cabints+Base cabinets type) standard dimensions, selected color (includes all hardware & accessories needed), rate include pre-cast marble counter top (white) with pre cast double sink and tap with water connections contract must submit the product description/sample/design prior to supply (Preferred Turkish Made) | ML | 4
4 | STAIR CASE
4. 1 | supply materials and fabricate steel handrail for stair case, frame and grid made of Wrought iron, standard height, fixed to stair body, complete job with anti rust paint and final paint | ML | 26
4. 2 | Supply and installation of new stair step marble step include step 30cm and rise 15cm , white/or selected color design of high quality, with C/S mortar 1:6 mix, rate includes preparation and all related works. | No. | 42
4. 3 | Supply and installation of new stair landing marble, white/or selected color design of high quality, with C/S mortar 1:6 mix, rate includes preparation and all related works. | M² | 6
4. 4 | Ditto but for skirting, 10cm height | ML | 17 |  | 0
5 | DOORS & WINDOWS
5. 1 | Supply spare parts and excute maintenance work to selected doors with replacement of butt hinges, locks etc. broken glass. Materials to be of good quality and approved types. Sample of materials should be submitted for approval. | No. | 15
5. 2 | Apply complete maintenance work to aluminum windows with replacement of butt hinges, locks etc. broken glass replacement. Materials to be of good quality and approved types. Sample of materials should be submitted for approval. | No. | 10 |  | 0
6 | ELECTRICAL SUPPLY & EQUIPMENT'S
6. 1 | supply and installation of LED lamp, 4 feet of approved quality (preferred Philips) ceiling type, rate to include wires, switches and labor | No. | 14 |  | 0
6. 2 | supply and installation of 13A socket of approved type | No. | 20 |  | 0
6. 3 | supply and installation of ceiling fan (preferred brand KDK or ORIENT), rate includes wires, switches and related works | No. | 14
6. 4 | supply and installation of wall mounted fan (preferred brand KDK or ORIENT), rate includes wires, switches and related works | No. | 8
6. 5 | supply and installation of exhaust fan 40cm for kitchen of approved type, rate to include all related works | No. | 1
6. 6 | supply and installation of exhaust fan 30cm for toilets of approved type, rate to include all related works | No. | 6
6. 7 | supply and installation of smoke detectors ceiling type (preferred battery powered) | No. | 6
6. 8 | Supply and installation of: ATS 250A 4 Step :- 1 NO- MCCB.3P.250A- Main Incaming 4 NO- MCB.3P.63A-Outgoing 4 NO- Machanical Interlocek 8 NO- Contactor AF 52-30-10 All Brand ABB - Original 1 NO-Cntroller ATL 600 with Accessories/Lovato 6 NO-Indicaion Lamp Enclousre made of Steel Thickness 1.2&2 mm Chemically treat and Poweder Coated RAL 7032 IP54 -Dimension 100×80×25 cm | LS | 1
6. 9 | Supply and installation of: ATS 250A 6 Step :- 1,500,000 1 NO- MCCB.3P.250A- Main Incaming 6 NO- MCB.3P.63A-Outgoing 6 NO- Machanical Interlocek 12 NO- Contactor AF 52-30-10 All Brand ABB - Original 1 NO-Cntroller ATL 600 with Accessories/Lovato 6 NO-Indicaion Lamp Enclousre made of Steel Thickness 1.2&2 mm Lugs Straight 10 mm 10,780 CU/PVC/PVC4*10 mm 374,400 Chemically treat and Poweder Coated RAL 7032 IP54 -Dimension 120×100×25 cm | LS | 1
6. 10 | Lugs Straight 10 mm | ML | 44
6. 11 | CU/PVC/PVC4*10 mm | ML | 72
7 | HAVC
Rate include for supplying, fixing, installation units of approved quality, wiring, power points and switches …..etc.
7. 1 | Supply and installation of Air condition 18.000 BTU window type (preferred O'GENERAL) rate includes all connections, wires complete Contract Must submit the product description/sample prior to purchase | No. | 4 |  | 0
8 | EXTERNAL ELEVATIONS (ALL BUILDING)
8. 1 | Rectify internal wall plaster defects, fill cracks, openings, same plaster mix, rate includes materials and all related works | LS | 1 |  | 0
8. 2 | Supply materials and Apply paint (suitable for exterior walls) 1 layers of paint (selected colors) for external building elevations, rate includes all materials related works | LS | 1 |  | 0
9 | WALL FENCE
9. 1 | supply materials and raise perimeter walls by 50cm, build with red bricks thick of 20cm, with C/S 1:5 mortar, rate to includes remove of razor wires and fix back, labor and all related works | M² | 100 |  | 0
9. 2 | Supply materials and reinforce with barbered razor wire, 50 cm height, using steel support anchors, price to includes all related works | ML | 205 |  | 0
10 | ROOFING
Rates include labor, materials, and all related works, the roof will be tested by water before receiving acceptance
10. 1 | Supply materials and install new steel Marcellia panels, leaking proofing type. Rate include all needed materials for roofing and proofing Thickness 30-35mm, on 2ND floor. Area of covering is 11.00X12.00Meter on steel truss | LS | 1 |  | 0
10. 2 | supply materials and fix rain water drainage pipes for the new roof, rate includes all materials and labor | Job | 1 |  | 0
11 | STEEL WORK/SHADES
11. 1 | supply materials and fabricate generator steel shade/cage with 2m door double leaf, size of 2.5X3meter on frame made of steel rectangular pipes 5x10cm and 4x8cm for grids, covered with steel pipes grills, on 3'' steel pipes 2.5Meter height/50 cm conc. base, roof of corrugated steel sheets 0.35mm thick as shown with attached design, complete job with anti rust paint and final paint | LS | 1 |  | 0
11. 2 | supply materials and fabricate vehicles parking shed 12 x 5 Meter, frame rectangular pipes 5x10cm, 4x8cm for grids, 3" GI pipe for poles (3 meter H) frame, roof of CGI 26 gauge on top with zero leakage, water level 10% to the outer area, complete job with anti rust paint and final paint | LS | 1 |  | 0
12 | FRESH WATER (ALL BUILDING)
12. 1 | Provide materials and dig, lay & extend 3/4 , 1/2inch PPR fresh water pipe line to serve all new/exist toilets and kitchens from tanks line, with all required fittings, taps & valves complete job. The rate includes provision of pipes and all needs/ requirements to implement the job properly. | LS | 1 |  | 0
12. 2 | Supply and installation of 2000 liters (HDPE) water tank on sand bed at roof, complete job with Base and connections | No. | 1 |  | 0
12. 3 | supply and installation of automatic water pump 1HP complete with wiring and connections | No. | 1 |  | 0
13 | WASTE WATER/DRAINGE (ALL BUILDING)
13. 1 | Excavation for septic tank | M³ | 30 |  | 0
13. 2 | Supply and installation of ready Pre-cast Septic tank: 3.0X4.0X2.5 Meter, walls of R.conc. lining with two separation walls in middle, C/S plaster with the ratio 1:3, , Bed and cover R.conc with two manhole opening and steel covers .45cm on opposite corners and gas pipes 4inch dia, painted with leaking proof using damp liquid bitumen material 3 coats, rate include all connections | LS | 1 |  | 0
13. 3 | Supply & install 2” & 4 "U.P.V.C return/waste pipes, as appropriate, for all sanitary fittings up to soak away main line, with bobbins, nails etc., include all branches, elbows, bends, tees, plugs, union, clips, etc. including making holes in walls& floors & cutting trenches in any soil or through concrete or masonry, as per specifications. Rate to include all required materials. | LS | 1 |  | 0
13. 4 | Supply & Build 45x45 cm manholes line throw all toilets to septic tank, build from bricks and cement mortar and concrete benches, smooth with 1:3 cement to sand paste, cover with good quality cast-iron manhole cover, to the satisfaction of the Engineer. Rate to include all needed work and materials to connect to network perfectly. | LS | 1 |  | 0
13. 5 | Ditto but gully- traps 30X30 cm | LS | 1 |  | 0
14 | UNSEEN
unseen works
14. 1 | Miscellaneous (2.5%) | LS | 1 |  | 0
SUB TOTAL - SECTION B |  |  |  |  | 0
Section C - Finishing the Second Floor of the RSD Building
No. | DESCRIPTION | UNIT | QTY | UNIT Price ( USD | TOTAL PRICE (USD)
1 | MOBILIZATION
1. 1 | Mobilization of labor, mobile workshop to be used for fixing maintaining and repairing of any kind of work such as steel, carpentry ...etc. | JOB | 1
2 | SITE CLEARANCE
The contractor shall exercise due care to avoid damages to existing structure and facilities
2. 1 | Dissemble of fittings where works required, and re-fix fittings after works complete | JOB | 1
2. 2 | Clearing the site after completing the whole Job and before handover. | JOB | 1
3 | NEW PARTITIONS: (2ND FLR)
3. 1 | Build new brick walls to create zones / offices ( as shows with attached drawings) build with red bricks thick of 20cm, with C/S 1:5 mortar, rate includes all materials, labor and all related works | M² | 360
3. 2 | Supply materials and Plaster new walls/Partitions, includes sills, door sills and corners, smooth plaster with C/S (1:6), rate includes materials, labor and all related works | M² | 570
3. 3 | Supply materials and Plaster ceiling, includes sills and corners, smooth plaster with C/S (1:6) rate includes materials, labor and all related works | M² | 170
3. 4 | Supply and Apply quick drying prime (Suitable for interior walls) one coat of bomastic and two coats to make the surface of walls adhesive to receive new paint. | M² | 420
3. 5 | Supply and Apply paint (suitable for interior walls) 2 layers of paint (selected colors) for all internal walls, rate includes all materials and related works | M² | 565
3. 6 | Supply and Apply paint (suitable for interior ceilings) 2 layers of paint ( selected colors) for all internal ceilings, rate includes all materials and related works | M² | 170
TOILETS
3. 7 | Supply materials, prepare/lay internal water network for new toilets/Laundry, using PPR pipes ½'' high quality Cold/Hot, and drainage/sewage pipes using PVC pipes 2&4'', rate includes all related work | LS | 4
3. 8 | Supply materials, prepare internal power network, using high quality wires for new toilets, points: water heater, mirror,exaust fan, light, switches, rate includes all related materials and works | LS | 2
3. 9 | Supply materials and apply damp insulation cement for walls and floors (using damp proof approved materials) rate includes all related materials and works | M² | 6
3. 10 | Supply and install new wall tiles 20X50 cm /or approved size, with C/S mortar 1:6 to toilets height of wall, rate includes preparation of wall/removing old tiles and all related works | M² | 60
3. 11 | Supply and install floor tiles 20X20 cm design to match wall tiles, with C/S mortar 1:8, for toilets, rate includes preparation all related works | M² | 12
3. 12 | Supply and install high quality hand wash basin, flat back white glazed vitreous china wash basin with stand, includes center tap ,with C.I. enamel painted brackets, water connections. | LS | 4
3. 13 | Supply and install high quality English seat, with C.I. enamel painted brackets, with water hose, as directed by the engineer, rate includes all connections | LS | 2
3. 14 | Supply, fix wall mirror in toilets of approved type | No. | 2
4 | FLOORS WORK
4. 1 | Supply and installation of new floor porcelain tiles 60X60cm, white/or selected color clear design of high quality, with C/S mortar 1:6 mix, rate include preparation of floors and all related works. | M² | 170
4. 2 | Ditto but for skirting | M² | 16
5 | DOORS & WINDOWS
5. 1 | Supply and fix 80 X 220 cm size solid internal door, aluminum made; price to include frame and door, fixing with hinges, locking system etc. Contract should submit the product description/sample prior to purchase | No. | 4
5. 2 | Supply and fix 100 X 220 cm size solid internal door, import made; price to include frame and door, fixing with hinges, locking system etc. Contract should submit the product description/sample prior to purchase | No. | 9
5. 3 | Supply and fix Aluminum windows of High quality, price to include frame, fixing with hinges, locking system, mosquito net, etc. Contract should submit the product description/sample prior to purchase | M² | 11
6 | STAIR CASE
6. 1 | supply materials and fabricate steel handrail for stair case, frame and grid made of steel, standard height, fixed to stair body, complete job with anti rust paint and final paint | FLIGHT | 2
6. 2 | Supply and installation of new stair step marble step include step 30cm and rise 15cm , white/or selected color clear design of high quality, with C/S mortar 1:6 mix, rate includes preparation of floors and all related works. | No. | 24
6. 3 | Supply and installation of new stair landing marble , white/or selected color design of high quality, with C/S mortar 1:6 mix, rate includes preparation and all related works. | M² | 8
6. 4 | Ditto but for skirting, 10cm height | ML | 17
6. 5 | supply materials and fabricate steel roof for stair case, frame and grid made of steel rectangular pipes,coverd with Zink sheet, complete job with anti rust paint and final paint | LS | 1
7 | ELECTRICAL SUPPLY & EQUIPMENT'S
7. 1 | wiring of new structures with internal pipes for electrical fittings, power points 13A, ceiling/wall lights, ceiling fans wires and light switches using 2.5mm wire approved quality, includes the cost of wires, ducts, power points, switches, labor and connection to main distribution board | LS | 1
7. 2 | wiring of new structures with internal pipes, for A/C units, wiring with 4mm wires of approved high quality and power point for AC connect , price includes the cost of wires, pipes, switches , labor and connection to main distribution board. | LS | 1
7. 3 | Supply and installation of 13A socket of approved quality, wall type, rate to includes wires and labor | No. | 30
7. 4 | Supply and installation of 60A socket of approved quality, AC type, rate to includes wires and labor | No. | 10
7. 5 | Supply and installation of led lamp, 4 feet of approved quality (preferred Philips) wall type, rate to includes wires, switches and labor | No. | 10
7. 6 | Supply and installation of circular 20watt led lamp of approved quality (preferred Philips) ceiling type, rate to includes wires, switches and labor | No. | 24
7. 7 | Supply and installation of ceiling fan (preferred brand KDK or ORIENT) rate includes wires, switches and related works | No. | 8
7. 8 | Supply and installation of wall mounted fan, water type Heavy Duty 24-26 inch, Water Mist Fan with water tank of approved quality, rate includes wires, switches and related works | No. | 4
7. 9 | supply and installation of exhaust fan 30cm of approved type, rate to include all related works | No. | 2
7. 10 | Supply and installation of smoke detectors ceiling type (preferred battery powered) | No. | 8
7. 11 | Supply and installation of new Main distribution board with main switch, 3 phase of approved type, with complete set of fuses and connection to main power lines, rate includes all related materials, works Contract Must submit the product description/sample prior to purchase | LS | 1
8 | HAVC
Rate include for supplying, fixing, installation units of approved quality, wiring, power points and switches …..etc.
8. 1 | Supply and installation of Air condition 18.000 BTU split type (preferred LG Inverter) rate includes all connections, wires complete Contract Must submit the product description/sample prior to purchase | No. | 8
9 | ROOF TREATMENT
Rates include labor, materials, and all related works, the roof will be tested by water before receiving acceptance
9. 1 | Supply materials and apply roof leaking proofing using damp roof liquid bitumen material, Thickness 3mm and installed by applying 3 layers by brush , after cleaning the roof from dust and organic objects. | JOB | 1
9. 2 | Supply materials and install leaking proofing roof top cover using cement, sand and needed materials for proofing Thickness 100 -150mm according to water drainage directions, 150-160mm in middle of roof, cleaning the roof from dust and organic objects. | JOB | 1
9. 3 | supply materials and fix rain water drainage pipes (from sides) of building using 4' PVC pipes | JOB | 1
10 | EXTERNAL ELEVATIONS (ALL BUILDING)
10. 1 | Supply materials and build/Plaster new walls shapes to create designed elevation, include sills, corners, steel grills as shown with attached design, rate includes materials, labor and all related works. | LS | 1
10. 2 | Supply and Apply paint (suitable for exterior walls) 2 layers of paint (selected colors) for external building elevations, rate includes all materials related works | LS | 1
11 | FRESH WATER (ALL BUILDING)
11. 1 | Provide materials and dig, lay & extend 3/4 , 1/2inch PPR fresh water pipe line to serve all new/exist toilets blocks and kitchens from tanks line, with all required fittings, taps & valves complete job. The rate includes provision of pipes and all needs/ requirements to implement the job properly. | LS | 1
11. 2 | Supply and installation of 2000 liters (HDPE) water tank on sand bed, complete job wit base and all water connections to/from line. | No. | 1
12 | WASTE WATER/DRAINGE (ALL BUILDING)
12. 1 | Excavation for septic tank | M³ | 30
12. 2 | Supply and installation of ready Pre-cast Septic tank: 3.0X4.0X2.5 Meter, walls of R.conc. lining with two separation walls in middle, C/S plaster with the ratio 1:3, , Bed and cover R.conc with two manhole opening and steel covers .45cm on opposite corners and gas pipes 4inch dia, painted with leaking proof using damp liquid bitumen material 3 coats, rate include all connections | LS | 1
12. 3 | Supply & install 2” & 4 "U.P.V.C return/waste pipes, as appropriate, for all sanitary fittings up to soak away main line, with bobbins, nails etc., include all branches, elbows, bends, tees, plugs, union, clips, etc. including making holes in walls& floors & cutting trenches in any soil or through concrete or masonry, as per specifications directed and to the satisfactory of the engineer. Rate to include all required materials. | LS | 1
12. 4 | Supply & Build 45x45 cm manholes line throw all toilets to septic tank, build from bricks and cement mortar and concrete benches, smooth with 1:3 cement to sand paste, cover with good quality cast-iron manhole cover, to the satisfaction of the Engineer. Rate to include all needed work and materials to connect to network perfectly as directed by the engineer. | LS | 1
12. 5 | Ditto but gully- traps 30X30 cm | LS | 1
13 | UNSEEN
unseen works
13. 1 | Miscellaneous (2.5%) | LS | 1
SUB TOTAL - SECTION C |  |  |  |  | 0
TOTAL (A +B +C) in USD |  |  |  |  | 0
Validity of the offer:
Prices Quoted are exclusive of VAT:
Delivery Time (Days) after PO date:
Kindly provide:-
Date:-
Name:-
Signature:-
In the Capacity of:
Duly authorised to Sign the Bid for and on Behalf of:
Official Stamp: