## Latrine Two Stance - Approved
APPROVED - CONSTRUCTION OF PIT LATRINE - TWO STANCE [ZINC SHEET CLADDING] TUNAYDBAH CAMP
ITEM | DESCRIPTION | QTY | UNIT | RATE SDG | AMOUNT USD per one unit
BILL No 1: SUBSTUCTURE (ALL PROVISIONAL)
EXCAVATIONS, EARTHWORKS AND DEMOLITIONS
Excavations
| Excavate pit commencing from ground level average depth 6m, Dia 3m and cart away from site. | 44.1026 | CM
| Excavate holes commencing from ground level average depth 450mm diameter 100mm; 14 No holes excavated. | 14 | NO
| Return, fill-in and rum selected excavated material around external bottom level to the superstructure cladding. | 1.2227 | CM
Filling
Approved Murrum material
| REPLACE THE BLACK COTTON SOIL IN THE BOTTOM OF THE PIT WITH DIFFERENT SOIL MATERIAL WITH DEPTH 1M | 7.3504 | CM
| REPLACE THE SOIL BETWEEN THE EXTERNAL LINING WALL AND THE BLACK COTTON SOIL WITH DIFFERENT SOIL, WITH WIDTH 500MM DEPTH 5000MM COMPACTED IN LAYERS OF 150MM | 22.8 | CM
| To make up levels depositing and compacting in layers maximum 75mm thick in making up levels in sections not covered by slab. | 0.39629 | CM
Landscaping
| Genaral site landscaping, clearance and making site environmentally acceptable and safe for users | ITEM | LS
CONCRETE WORK
Insitu Concrete and Reinforcement
Concrete
Mix and place Normal:class 10 vibrated (1:3:6) in
| pit foundation slab 100mm thick including the the cover of the desludiging opening, | 0.90746 | CM
Reinforcement
Supply nad fix bars high yield steel & mild steel; cold worked B:S 4461 including bends, hooks, tying wire, spacer blocks and spacers in position
| 10mm diameter Y- bars in pit latrine slab (0.62Kg/m) | 36.27 | KG
| 10mm diameter Y- bars in pit latrine slab (0.62Kg/m) | 27.3333 | KG
Plastic sheet sealing:
| supply and lay available plastic sheet under the foundation slab and over 50mm leveling sand layer | 7.3504 | SM
Total Carried to Collection Page 01
Mix and place Normal:class 20 vibrated (1:2:4) in
| Pit latrine slab 100mm thickness ( casting over plastic sheet and covered by soucks to ensure good curing) including ramp. As per the engineer guieds | 0.55543 | CM
Reinforcement
Supply nad fix bars high yield steel & mild steel; cold worked B:S 4461 including bends, hooks, tying wire, spacer blocks and spacers in position and formwork.
| 10mm diameter Y- bars in pit latrine slab (0.62Kg/m) | 23.0318 | KG
| 10mm diameter Y- bars in pit latrine slab (0.62Kg/m) | 23.0114 | KG
| 18mm diameter Y- bars in pit latrine slab (0.62Kg/m) for handles of the PWD | 32.979 | KG
Ventilation Pipe
| Supply and install PVC ventilation pipe 4 inch diameter, and 3mm thickness, and cover the top of the pipe by plastic wire mesh, and use rainproof putty around the pipe on the roof. | 3 | LM
PIT WALL LINING
| Burnt clay brick walling in cement and sand mortar (1:3) with hoop iron 500 guage at alternatives courses (0.5m above GL 5m under GL) thickness 330mm (1.5 brick) including the desludiging opening, | 45.9382 | SM
INTERNAL FINISHES
Floor
Cement sand screed 1:3
| 70mm thick, Screed on top of compacted murrum filling to pit latrine floor on sections/surfaces not covered by slab | 0.086688 | CM
Total Carried to Collection Page 02
Collection
Brought forward from page 01
Brought forward from page 02
Total for BILL NO. 1 Carried to Summary
BILL No 3: SUPERSTRUCTURE WALLING
Walling cladding
| Supply approved R.steel box 3x6 2.5mm thickness posts painted to resistant the corrosion and weather, height n.e. 2720mm, thickness, not below 1mm, installed in holes, backfilled with concrete 1:2:4 mix. And fixed by steel box rows 2.5x5 to hold cladding into place | 14 | No.
| Supply and fix, Zinc sheet 0.35 (sides) to cover/clad framed steel structure; covering to be firmly fastened against the structure frame using additional R.steel box 2.5 x5 ( thickness n.e. 2.5mm) on the internal surfaces in 3 rows and crossed to hold the zinc sheet cladding in place. welded and nailed. 1.5 steel plate 1mm thickness for external serfece to hold zinc sheet. total price including steel box rows. | 32.2 | SM
ROOF COVER
| Supply approved R.steel box 2.5x5 2.5mm thickness posts painted to resistant the termites and weather, length n.e. 3300mm, thickness not below 1.5mm, as purlin members fixed in place on rafters welded to support roof cladding | 6 | No.
| Supply and fix, Zinc sheet 0.35 (roof) to cover/clad framed steel structure; covering to be firmly fastened against the structure frame using additional steel plate 1.5 ( thickness n.e. 3.0mm) on the external surfaces in 3 rows using nails to hold the zinc sheet cladding in place. | 11.56 | SM
Total for BILL NO. 2 Carried to Summary
BILL No 3: DOORS AND WINDOWS
DOORS
External
| Supply and fix 50mm thick door shutter, size 2000mm x 800mm to fit door space; framed with 3x6 2.5mm steel box posts locally and covered with zinc sheet 0.35 mm thickness to size and fixed with capped wire nails; and with 2 hooks at top door frame internally. total price including ironmongery (all accessories 3matching, 2bolt and locks, ...) | 2 | No.
Total for BILL NO. 3 Carried to Summary
BILL No 4: PIT LATRINE ACCESSORIES
Squat hole cover
| Supply, fix and install wooded pit latrine sqaut hole cover made with a handle to lift and place to cover squat hole (see specifications). Fabricated to fit squat hole cover without allowing any spaces in the sides. | 2 | LS
Painting:
| Painting the superstructure with anti-crrosion painting (zaligon) | 43.76 | SM
zinc sheet edges protection:
| supply plastic sheet thickness 3mm to protect zinc sheet edges to get rust | 1 | Item
Total for BILL NO. 4 Carried to Summary
SUMMARY
1 | CARRIED FROM BILL No 1: SUBSTUCTURE AND DEMOLITIONS
2 | CARRIED FROM BILL No 2: SUPERSTRUCTURE WALLING AND CONCRETE WORKS
3 | CARRIED FROM BILL No 3: DOORS AND WINDOWS
4 | CARRIED FROM BILL No 4: PIT LATRINE ACCESSORIES
TOTAL ESTIMATED COST for one unit
Pricing must be per one unit